## Hoja1
|  | ITEM | DESCRIPCIÓN | # PARTE | CANTIDAD | FABRICANTE/SERVICIO | PARTIDA ARANCELARIA | UNITARIO | TOTAL | TIEMPO ENTREGA | MAYORISTA / PROVEEDOR
HARDWARE / SOFTWARE / LICENCIAMIENTO | Acceso | 1 | EX2300 48-port 10/100/1000BaseT PoE+, 4 x 1/10G SFP/SFP+ (optics sold separately) | EX2300-48P | 5 | JUNIPER | Equipos Telecom | 1748.1084 | 8740.5419 | 60 días | Ingram Micro Miami
|  | 2 | SFP+, 10GBASE-SR, MMF OM3 300 meters and OM4 400 meters, Standard Temperature (0 through 70 DEGREE C), Duplex LC connector | SFPP-10G-SR-C | 10 | JUNIPER | Partes Equi Telecom | 26.5095 | 265.095 | 60 días | Ingram Micro Miami
|  | 3 | Juniper Care Core Support for EX2300-48P | SVC-COR-EX23-48P | 5 | JUNIPER | Servicio (conv. doble trib.) | 57.9779 | 289.8897 | 15 días | Ingram Micro Miami
| Core-colapsado | 4 | 24x10GbaseX switch with 2x100G uplink ports. MACsec AES256. Airflow out of PSU. Optional module-4x10G or 4x25G | EX4400-24X | 2 | JUNIPER | Equipos Telecom | 6008.4912 | 12016.9824 | 60 días | Ingram Micro Miami
|  | 5 | SFP+, 10GBASE-SR, MMF OM3 300 meters and OM4 400 meters, Standard Temperature (0 through 70 DEGREE C), Duplex LC connector | SFPP-10G-SR-C | 20 | JUNIPER | Partes Equi Telecom | 26.4007 | 528.0141 | 60 días | Ingram Micro Miami
|  | 6 | Juniper Care Core Support for EX4400-24X,EX4400-24X-DC,EX4400-24X-AFI,EX4400-24X-DC-AFI,EX4400-24X-S | SVC-COR-EX44-24X | 2 | JUNIPER | Servicio (conv. doble trib.) | 569.4044 | 1138.8088 | 15 días | Ingram Micro Miami
|  | 7 | Juniper Care Core Support for EX4400-48F,EX4400-48F-DC,EX4400-48F-AFI &#38; EX4400-48F-DC-AFI | SVC-COR-EX4400F48 | 2 | JUNIPER | Servicio (conv. doble trib.) | 441.8529 | 883.7059 | 15 días | Ingram Micro Miami
| Distribución | 7 | 12x10G SFP+, 36x1G SFP port fiber switch with 2x100G uplink/stacking ports. AFI air flow. MACsec AES256 capable (optional license sold separately). Optional extension module(sold separately): 4x10G or 4x25G | EX4400-48F-AFI | 2 | JUNIPER | Equipos Telecom | 5750.8522 | 11501.7045 | 60 días | Ingram Micro Miami
|  | 8 | SFP+, 10GBASE-SR, MMF OM3 300 meters and OM4 400 meters, Standard Temperature (0 through 70 DEGREE C), Duplex LC connector | SFPP-10G-SR-C | 20 | JUNIPER | Partes Equi Telecom | 26.4007 | 528.0141 | 60 días | Ingram Micro Miami
| Access Point | 9 | High Performance Wallplate WiFi 6 802.11ax Access Point with Bluetooth Low Energy. Outside US Only; Universal Mounting Bracket is included; | AP12-WW | 10 | JUNIPER | Partes Equi Telecom | 310 | 3100 | 60 días | Ingram Micro Miami
|  | 10 | Subscription for 1 service (specify SUB-MAN, SUB-ENG, SUB-AST, SUB-VNA, SUB-PMA) for one access point for 3 year: includes upgrades, cloud function subscription and limited lifetime warranty benefits on indoor access points SUBCOMPONENT PARTS Subscriptions for 1 services (SUB-MAN-BND) | SUB-1S-3Y | 10 | JUNIPER | Servicio (conv. doble trib.) | 90 | 900 | 15 días | Ingram Micro Miami
| Sevidores | 11 | 30HBS0UJ00 ThinkStation P3 Ultra, Intel@ CoreT i9-13900K vPro® , Windows 11 Pro 64, 32GB, 1x1TB SSD M.2 2280 PCle Gen4 Performance TLC Opal, NVIDIA® T1000 8GB GDDR6, BT 5.1 or above, 3 Year On-site | 30HBS0UJ00 | 1 | LENOVO | Compra Local | 2175 | 2175 | Inmediato | Inacorp
|  | 12 | Mini Pc Cpu Computador Hp Core I5-7ma | HP-MINDESK | 1 | HP | Compra Local | 240 | 240 | Inmediato | NATOMOVIL
| Camara | 13 | Camara Tipo Domo Lente Fijo | IPC3612LB-SF28-A | 10 | UNIVIEW | Compra Local | 55 | 550 | 15 días | UNIVIEW
CABLEADO |  | 1 | CABLE UTP 4 PARES 23 AWG CATEGORIA 6 LSZH. ETL / DELTA VERIFIED BOBINA 305m | UTP-CAT6 | 19 | IGMA | Compra Local | 138 | 2622 | Inmediato | Cooper Systems
|  | 2 | PATCH CORD UTP CAT6 3FT LSZH SIGMAPLUS | PTC-UTP-CAT6 | 2 | SIGMAPLUS | Compra Local | 2.9 | 5.8 | Inmediato | Cooper Systems
|  | 3 | FACE PLATE MODULAR 4P SIGMAPLUS | FP-4P | 10 | SIGMAPLUS | Compra Local | 5 | 50 | Inmediato | Cooper Systems
|  | 4 | FACE PLATE MODULAR 2P SIGMAPLUS | FP-2P | 46 | SIGMAPLUS | Compra Local | 2 | 92 | Inmediato | Cooper Systems
|  | 5 | Carrete de Fibra Óptica Monomodo con conectores LC-LC Duplex, Reforzada con Kevlar, de 150 metros | FO-LC150 | 1 | LINKEDPRO BY EPCOM | Partes Equi Telecom | 426.246 | 426.246 | 15 días
|  | 6 | arrete de Fibra Óptica Monomodo con conectores LC-LC Duplex, Reforzada con Kevlar, de 100 metros | FO-LC100 | 3 | LINKEDPRO BY EPCOM | Partes Equi Telecom | 378.562 | 1135.686 | 15 días
EXTRAS |  | 1 | CANALETA DEXSON 100X45 BLANCO | DXN10011 | 60 | DEXSON | Compra Local | 20.44 | 1226.4 | Inmediato | Cablecom
|  | 2 | SEPARADOR PARA CANALETA 100X45 BLANCO | DXN11018 | 20 | DEXSON | Compra Local | 2.91 | 58.2 | Inmediato | Cablecom
|  | 3 | ANGULO INTERNO DEXSON 100X45 | DXN11012 | 60 | DEXSON | Compra Local | 6.44 | 386.4 | Inmediato | Cablecom
|  | 4 | CANALETA DEXSON 60X40 BLANCO | DXN10211 | 30 | DEXSON | Compra Local | 10.535 | 316.05 | Inmediato | Cablecom
|  | 5 | ANGULO INTERNO DEXSON 60X40 | DXN11012 | 30 | DEXSON | Compra Local | 3.045 | 91.35 | Inmediato | Cablecom
|  |  | RACK DE PARED 17 x 52 x 40 cm | TECRACK-4UR | 4 | TECNIT | Compra Local | 55 | 220 | Inmediato | TECNIT
|  | 6 | GABINETE ABATIBLE DE PARED 19 UR (920x610x510) mm NEGRO, INCLUYE MULTITOMA., ORGANIZADOR, VENTILADOR Y BANDEJA | GAP-19UR | 1 | BEACOUP | Compra Local | 434.69 | 434.69 | Inmediato | Cooper Systems
|  | 7 | ORGANIZADOR HORIZONTAL CON CANALETA | I-1143 | 1 | BEACOUP | Compra Local | 16.88 | 16.88 | Inmediato | Cablecom
SERVICIOS CIEMTELCOM | Servicios | 1 | instalación de switch en rack, Ciudad de Quito | SERV-CT | 7 | CT (Network) | Servicio local | 28 | 196
|  | 2 | Configuración switches de acceso basica | SERV-CT | 5 | CT (Network) | Servicio local | 35 | 175
|  | 3 | Configuración Switch Core Básica | SERV-CT | 2 | CT (Network) | Servicio local | 88 | 176
SUBTOTAL | [8 empty] | 50486.4584
12% IVA | [7 empty] | 0.12 | 6058.375
TOTAL | [7 empty] | TOTAL | 56544.8334
Note on I2: Jennifer Maya: Software Hardware Servicio/suscripción